## Sheet1
| GSDB No | B/P Ratio | Pressure Ratio | Rated Thrust (kN) | HC EI T/O (g/kg) | HC EI C/O (g/kg) | HC EI App (g/kg) | HC EI Idle (g/kg) | HC Number Test | HC Number Eng | HC Dp/Foo Avg (g/kN) | HC Dp/Foo Sigma (g/kN) | HC Dp/Foo Min (g/kN) | HC Dp/Foo Max (g/kN) | HC Dp/Foo Characteristic (g/kN) | HC Dp/Foo Characteristic (% of Reg limit) | HC LTO Total mass (g) | CO EI T/O (g/kg) | CO EI C/O (g/kg) | CO EI App (g/kg) | CO EI Idle (g/kg) | CO Number Test | CO Number Eng | CO Dp/Foo Avg (g/kN) | CO Dp/Foo Sigma (g/kN) | CO Dp/Foo Min (g/kN) | CO Dp/Foo Max (g/KN) | CO Dp/Foo Characteristic (g/kN) | CO Dp/Foo Characteristic (% of Reg limit) | CO LTO Total Mass (g) | NOx EI T/O (g/kg) | NOx EI C/O (g/kg) | NOx EI App (g/kg) | NOx EI Idle (g/kg) | NOx Number Test | NOx Number Eng | NOx Dp/Foo Avg (g/kN) | NOx Dp/Foo Sigma (g/kN) | NOx Dp/Foo Min (g/kN) | NOx Dp/Foo Max (g/kN) | NOx Dp/Foo Characteristic (g/kN) | NOx Dp/Foo Characteristic (% of original standard) | NOx Dp/Foo Characteristic (% of CAEP/2 standard) | NOx Dp/Foo Characteristic (% of CAEP/4 standard) | NOx Dp/Foo Characteristic (% of CAEP/6 standard) | NOx Dp/Foo Characteristic (% of CAEP/8 standard) | NOx LTO Total mass (g) | SN T/O | SN C/O | SN App | SN Idle | SN Number Test | SN Number Eng | SN Max | SN Sigma | SN Range Min | SN Range Max | SN Characteristic | SN Characteristic (% of Reg limit) | Fuel H/C Ratio Min | Fuel H/C Ratio Max | Fuel Arom Min (%) | Fuel Arom Max (%) | Fuel Flow T/O (kg/sec) | Fuel Flow C/O (kg/sec) | Fuel Flow App (kg/sec) | Fuel Flow Idle (kg/sec) | Fuel LTO Cycle (kg) | Loads Power Extraction (kW) | Ambient Baro Min (kPa) | Ambient Baro Max (kPa) | Ambient Temp Min (K) | Ambient Temp Max (K) | Humidity Min (kg/kg) | Humidity Max (kg/kg) | Initial Test Date | Final Test Date
5 | 6 | 4.77 | 17.97 | 34.91 | 0 | 0 | 0.18 | 5.04 | 3 | 1 | 10.51 | 0.445 | 3.55 | 4.31 | 16.19 | 82.6 | 367 | 0.12 | 0.01 | 1.36 | 32.59 | 3 | 1 | 68.2 | 2.75 | 56.4 | 61.945 | 83.71 | 70.9 | 2383 | 22.41 | 19.58 | 7.2 | 3.19 | 3 | 1 | 46.02 | 0.805 | 41.81 | 42.91 | 53.34 | 70.2 | 87.8 | 90.3 | 91.5 | 97.9 | 1607 | 0.01 | 0.01 | 0.01 | 0.01 | 3 | 1 | 0.01 | 1.05 | 7.65 | 9.75 | 0.01 | 0 | 1.9 | 1.9 | 16 | 20 | 0.3826 | 0.318 | 0.113 | 0.0461 | 157 | 0 | 99.6 | 99.7 | 297 | 301 | 0.0115 | 0.0141 | 1.0305e+18 | 1.0306e+18
7 | 6 | 4.77 | 17.97 | 34.91 | 0.03 | 0.03 | 0.03 | 3.85 | 3 | 1 | 8.01 | 0.445 | 3.55 | 4.31 | 12.34 | 63 | 279 | 0.75 | 0.56 | 6.72 | 39.91 | 3 | 1 | 88.38 | 2.75 | 56.4 | 61.945 | 108.48 | 91.9 | 3088 | 16.17 | 14.07 | 7.13 | 4.17 | 3 | 1 | 38.49 | 0.805 | 41.81 | 42.91 | 44.62 | 58.8 | 73.4 | 75.5 | 76.6 | 81.9 | 1344 | 0.01 | 0.01 | 0.01 | 0.01 | 3 | 1 | 0.01 | 1.05 | 7.65 | 9.75 | 0.01 | 0 | 1.9 | 1.9 | 16 | 20 | 0.3826 | 0.318 | 0.113 | 0.0461 | 157 | 0 | 98.9 | 99 | 291 | 301 | 0.009 | 0.012 | 9.9204e+17 | 9.9222e+17
9 | 6 | 4.77 | 17.9 | 34.74 | 0 | 0 | 0.18 | 5.1 | 3 | 1 | 10.67 | 0.445 | 3.55 | 4.31 | 16.43 | 83.8 | 370 | 0 | 0 | 1.4 | 32.84 | 3 | 1 | 68.8 | 2.75 | 56.4 | 61.945 | 84.45 | 71.6 | 2389 | 22.31 | 19.49 | 7.16 | 3.19 | 3 | 1 | 45.84 | 0.805 | 41.81 | 42.91 | 53.14 | 70.1 | 87.6 | 90.1 | 91.3 | 97.6 | 1592 | 0.01 | 0.01 | 0.01 | 0.01 | 3 | 1 | 0.01 | 1.05 | 7.65 | 9.75 | 0.01 | 0 | 1.9 | 1.9 | 16 | 20 | 0.3805 | 0.3163 | 0.1125 | 0.0459 | 156 | 0 | 99.6 | 99.7 | 297 | 301 | 0.0115 | 0.0141 | 1.0305e+18 | 1.0306e+18
10 | 6 | 4.77 | 17.9 | 34.74 | 0.03 | 0.03 | 0.03 | 3.88 | 3 | 1 | 8.08 | 0.445 | 3.55 | 4.31 | 12.44 | 63.5 | 280 | 0.74 | 0.55 | 6.8 | 40.07 | 3 | 1 | 88.9 | 2.75 | 56.4 | 61.945 | 109.12 | 92.5 | 3088 | 16.1 | 14.01 | 7.12 | 4.17 | 3 | 1 | 38.38 | 0.805 | 41.81 | 42.91 | 44.49 | 58.7 | 73.4 | 75.4 | 76.4 | 81.7 | 1333 | 0.01 | 0.01 | 0.01 | 0.01 | 3 | 1 | 0.01 | 1.05 | 7.65 | 9.75 | 0.01 | 0 | 1.9 | 1.9 | 16 | 20 | 0.3805 | 0.3163 | 0.1125 | 0.0459 | 156 | 0 | 98.9 | 99 | 291 | 301 | 0.009 | 0.012 | 9.9204e+17 | 9.9222e+17
12 | 6 | 4.81 | 17.22 | 33.05 | 0 | 0 | 0.21 | 5.23 | 3 | 1 | 11.25 | 0.445 | 3.55 | 4.31 | 17.33 | 88.4 | 372 | 0 | 0 | 1.83 | 32.4 | 3 | 1 | 70.08 | 2.75 | 56.4 | 61.945 | 86.02 | 72.9 | 2317 | 21.26 | 18.62 | 6.84 | 3.29 | 3 | 1 | 44.34 | 0.805 | 41.81 | 42.91 | 51.4 | 69 | 86.3 | 88.2 | 89.1 | 95 | 1465 | 0.01 | 0.01 | 0.01 | 0.01 | 3 | 1 | 0.01 | 1.05 | 7.65 | 9.75 | 0.01 | 0 | 1.9 | 1.9 | 16 | 20 | 0.3589 | 0.2999 | 0.1077 | 0.0449 | 151 | 0 | 99.6 | 99.7 | 297 | 301 | 0.0115 | 0.0141 | 1.0305e+18 | 1.0306e+18
13 | 6 | 4.81 | 17.22 | 33.05 | 0.03 | 0.03 | 0.03 | 3.81 | 3 | 1 | 8.15 | 0.445 | 3.55 | 4.31 | 12.55 | 64 | 269 | 0.5 | 0.5 | 7.62 | 38.47 | 3 | 1 | 88.3 | 2.75 | 56.4 | 61.945 | 108.38 | 91.8 | 2919 | 15.42 | 13.49 | 6.93 | 4.27 | 3 | 1 | 37.66 | 0.805 | 41.81 | 42.91 | 43.65 | 58.6 | 73.3 | 74.9 | 75.7 | 80.7 | 1245 | 0.01 | 0.01 | 0.01 | 0.01 | 3 | 1 | 0.01 | 1.05 | 7.65 | 9.75 | 0.01 | 0 | 1.9 | 1.9 | 16 | 20 | 0.3589 | 0.2999 | 0.1077 | 0.0449 | 151 | 0 | 98.9 | 99 | 291 | 301 | 0.009 | 0.012 | 9.9204e+17 | 9.9222e+17
15 | 6 | 4.77 | 17.9 | 34.74 | 0 | 0 | 0.19 | 5.06 | 3 | 1 | 10.61 | 0.445 | 3.55 | 4.31 | 16.34 | 83.4 | 368 | 0 | 0 | 1.51 | 32.68 | 3 | 1 | 68.7 | 2.75 | 56.4 | 61.945 | 84.33 | 71.5 | 2386 | 22.02 | 19.16 | 6.89 | 3.19 | 3 | 1 | 45.12 | 0.805 | 41.81 | 42.91 | 52.3 | 69 | 86.2 | 88.3 | 89.8 | 96.1 | 1567 | 0.01 | 0.01 | 0.01 | 0.01 | 3 | 1 | 0.01 | 1.05 | 7.65 | 9.75 | 0.01 | 0 | 1.9 | 1.9 | 16 | 20 | 0.3806 | 0.3163 | 0.1126 | 0.046 | 157 | 0 | 99.6 | 99.7 | 297 | 301 | 0.0115 | 0.0141 | 1.0305e+18 | 1.0306e+18
16 | 6 | 4.77 | 17.9 | 34.74 | 0.03 | 0.03 | 0.03 | 3.86 | 3 | 1 | 8.06 | 0.445 | 3.55 | 4.31 | 12.41 | 63.3 | 280 | 0.74 | 0.55 | 6.79 | 39.97 | 3 | 1 | 88.88 | 2.75 | 56.4 | 61.945 | 109.1 | 92.5 | 3087 | 16.1 | 14.01 | 7.12 | 4.17 | 3 | 1 | 38.41 | 0.805 | 41.81 | 42.91 | 44.52 | 58.7 | 73.4 | 75.2 | 76.5 | 81.8 | 1334 | 0.01 | 0.01 | 0.01 | 0.01 | 3 | 1 | 0.01 | 1.05 | 7.65 | 9.75 | 0.01 | 0 | 1.9 | 1.9 | 16 | 20 | 0.3806 | 0.3163 | 0.1126 | 0.046 | 157 | 0 | 98.9 | 99 | 291 | 301 | 0.009 | 0.012 | 9.9204e+17 | 9.9222e+17
17 | 10 | 4.79 | 20.2 | 42.23 | 0 | 0 | 0 | 1.71 | 3 | 1 | 3.45 | 0.445 | 3.55 | 4.31 | 5.32 | 27.12 | 146 | 0.71 | 0.74 | 4.08 | 34.17 | 3 | 1 | 73.29 | 2.75 | 56.4 | 61.945 | 89.96 | 76.24 | 3095 | 18.61 | 15.99 | 7.9 | 4.39 | 3 | 1 | 43.03 | 0.805 | 41.81 | 42.91 | 49.88 | 62.04 | 77.55 | 81.66 | 83.78 | 90.8 | 1817 | 0.01 | 0.01 | 0.01 | 0.01 | 3 | 1 | 0.01 | 1.05 | 7.65 | 9.75 | 0.01 | 0.04 | 1.9 | 1.9 | 16 | 20 | 0.466 | 0.388 | 0.138 | 0.055 | 189 | 0 | 101.3 | 101.3 | 294 | 294 | 0.009 | 0.012 | 9.9204e+17 | 9.9222e+17
19 | 6 | 4.72 | 17.2 | 33 | 0 | 0 | 0.23 | 5.65 | 3 | 1 | 12.14 | 0.445 | 3.55 | 4.31 | 18.7 | 95.4 | 401 | 0 | 0 | 2 | 34.86 | 3 | 1 | 75.39 | 2.75 | 56.4 | 61.945 | 92.54 | 78.4 | 2488 | 20.93 | 18.27 | 6.56 | 3.18 | 3 | 1 | 43.31 | 0.805 | 41.81 | 42.91 | 50.2 | 67.5 | 84.3 | 86.2 | 87.1 | 92.8 | 1429 | 0.01 | 0.01 | 0.01 | 0.01 | 3 | 1 | 0.01 | 1.05 | 7.65 | 9.75 | 0.01 | 0 | 1.9 | 1.9 | 16 | 20 | 0.3583 | 0.2995 | 0.1076 | 0.0448 | 150 | 0 | 99.6 | 99.7 | 297 | 301 | 0.0115 | 0.0141 | 1.0305e+18 | 1.0306e+18
20 | 6 | 4.72 | 17.2 | 33 | 0.03 | 0.03 | 0.03 | 4.1 | 3 | 1 | 8.75 | 0.445 | 3.55 | 4.31 | 13.48 | 68.8 | 289 | 0.5 | 0.5 | 7.65 | 41.29 | 3 | 1 | 94.25 | 2.75 | 56.4 | 61.945 | 115.69 | 98 | 3111 | 15.4 | 13.48 | 6.93 | 4.12 | 3 | 1 | 37.32 | 0.805 | 41.81 | 42.91 | 43.26 | 58.1 | 72.7 | 74.3 | 75.1 | 80 | 1232 | 0.01 | 0.01 | 0.01 | 0.01 | 3 | 1 | 0.01 | 1.05 | 7.65 | 9.75 | 0.01 | 0 | 1.9 | 1.9 | 16 | 20 | 0.3583 | 0.2995 | 0.1076 | 0.0448 | 150 | 0 | 98.9 | 99 | 291 | 301 | 0.009 | 0.012 | 9.9204e+17 | 9.9222e+17
22 | 6 | 4.72 | 19.06 | 37.16 | 0.03 | 0.03 | 0.03 | 3.52 | 3 | 1 | 7.1 | 0.445 | 3.55 | 4.31 | 10.93 | 55.8 | 264 | 0.77 | 0.64 | 5.63 | 37.97 | 3 | 1 | 81.18 | 2.75 | 56.4 | 61.945 | 99.64 | 84.4 | 3018 | 17.17 | 14.91 | 7.42 | 4.26 | 3 | 1 | 40.38 | 0.805 | 41.81 | 42.91 | 46.81 | 59.9 | 74.9 | 77.6 | 78.9 | 84.8 | 1501 | 0.01 | 0.01 | 0.01 | 0.01 | 3 | 1 | 0.01 | 1.05 | 7.65 | 9.75 | 0.01 | 0 | 1.9 | 1.9 | 16 | 20 | 0.4122 | 0.3425 | 0.12 | 0.0475 | 165 | 0 | 98.9 | 99 | 291 | 301 | 0.009 | 0.012 | 9.9204e+17 | 9.9222e+17
25 | 6 | 5.2 | 15.8 | 29.62 | 0 | 0.01 | 0.23 | 5.75 | 3 | 1 | 11.59 | 0.445 | 3.55 | 4.31 | 17.85 | 91.1 | 344 | 0 | 0 | 2.02 | 35.07 | 3 | 1 | 71.08 | 2.75 | 56.4 | 61.945 | 87.25 | 73.9 | 2108 | 19.36 | 17.01 | 6.62 | 3.2 | 3 | 1 | 38.83 | 0.805 | 41.81 | 42.91 | 45.01 | 62.9 | 78.6 | 79.4 | 79.8 | 84.5 | 1150 | 0.01 | 0.01 | 0.01 | 0.01 | 3 | 1 | 0.01 | 1.05 | 7.65 | 9.75 | 0.01 | 0 | 1.9 | 1.9 | 16 | 20 | 0.301 | 0.2527 | 0.0943 | 0.0377 | 127 | 0 | 99.6 | 99.7 | 297 | 301 | 0.0115 | 0.0141 | 1.0305e+18 | 1.0306e+18
27 | 6 | 5.1 | 16.58 | 31.46 | 0 | 0.01 | 0.21 | 5.88 | 3 | 1 | 12.36 | 0.445 | 3.55 | 4.31 | 19.04 | 97.1 | 389 | 0 | 0 | 1.62 | 36.04 | 3 | 1 | 76 | 2.75 | 56.4 | 61.945 | 93.29 | 79.1 | 2389 | 20.2 | 17.6 | 6.71 | 3.14 | 3 | 1 | 40.16 | 0.805 | 41.81 | 42.91 | 46.55 | 63.6 | 79.5 | 80.9 | 81.5 | 86.6 | 1262 | 0.01 | 0.01 | 0.01 | 0.01 | 3 | 1 | 0.01 | 1.05 | 7.65 | 9.75 | 0.01 | 0 | 1.9 | 1.9 | 16 | 20 | 0.3222 | 0.2689 | 0.0991 | 0.0418 | 138 | 0 | 99.6 | 99.7 | 297 | 301 | 0.0115 | 0.0141 | 1.0305e+18 | 1.0306e+18
28 | 13 | 4.99 | 17.44 | 32.73 | 0 | 0.01 | 0.22 | 2.57 | 3 | 1 | 5.94 | 0.445 | 3.55 | 4.31 | 9.15 | 46.68 | 194.8 | 0 | 0 | 1.97 | 23.09 | 3 | 1 | 53.4 | 2.75 | 56.4 | 61.945 | 65.55 | 55.55 | 1746.7 | 21.25 | 18.11 | 6.56 | 3.14 | 3 | 1 | 40.54 | 0.805 | 41.81 | 42.91 | 46.99 | 70.25 | 78.44 | 80.12 | 80.88 | 86.15 | 1326.3 | 0.01 | 0.01 | 0.01 | 0.01 | 3 | 1 | 0.01 | 1.05 | 7.65 | 9.75 | 0.01 | 0.04 | 1.9 | 1.9 | 16 | 20 | 0.3263 | 0.2714 | 0.0985 | 0.0472 | 147 | 0 | 101.3 | 101.3 | 294 | 294 | 0.009 | 0.012 | 1.0305e+18 | 1.0306e+18
29 | 6 | 4.77 | 17.97 | 34.91 | 0.03 | 0.03 | 0.03 | 3.85 | 3 | 1 | 8.01 | 0.445 | 3.55 | 4.31 | 12.34 | 63 | 279 | 0.75 | 0.56 | 6.72 | 39.91 | 3 | 1 | 88.38 | 2.75 | 56.4 | 61.945 | 108.48 | 91.9 | 3088 | 16.17 | 14.07 | 7.13 | 4.17 | 3 | 1 | 38.49 | 0.805 | 41.81 | 42.91 | 44.62 | 58.8 | 73.4 | 75.5 | 76.6 | 81.9 | 1344 | 0.01 | 0.01 | 0.01 | 0.01 | 3 | 1 | 0.01 | 1.05 | 7.65 | 9.75 | 0.01 | 0 | 1.9 | 1.9 | 16 | 20 | 0.3826 | 0.318 | 0.113 | 0.0461 | 157 | 0 | 98.9 | 99 | 291 | 301 | 0.009 | 0.012 | 9.9204e+17 | 9.9222e+17
30 | 6 | 4.77 | 17.9 | 34.74 | 0.03 | 0.03 | 0.03 | 3.88 | 3 | 1 | 8.08 | 0.445 | 3.55 | 4.31 | 12.44 | 63.5 | 280 | 0.74 | 0.55 | 6.8 | 40.07 | 3 | 1 | 88.9 | 2.75 | 56.4 | 61.945 | 109.12 | 92.5 | 3088 | 16.1 | 14.01 | 7.12 | 4.17 | 3 | 1 | 38.38 | 0.805 | 41.81 | 42.91 | 44.49 | 58.7 | 73.4 | 75.4 | 76.4 | 81.7 | 1333 | 0.01 | 0.01 | 0.01 | 0.01 | 3 | 1 | 0.01 | 1.05 | 7.65 | 9.75 | 0.01 | 0 | 1.9 | 1.9 | 16 | 20 | 0.3805 | 0.3163 | 0.1125 | 0.0459 | 156 | 0 | 98.9 | 99 | 291 | 301 | 0.009 | 0.012 | 9.9204e+17 | 9.9222e+17
31 | 6 | 4.81 | 17.22 | 33.05 | 0.03 | 0.03 | 0.03 | 3.81 | 3 | 1 | 8.15 | 0.445 | 3.55 | 4.31 | 12.55 | 64 | 269 | 0.5 | 0.5 | 7.62 | 38.47 | 3 | 1 | 88.3 | 2.75 | 56.4 | 61.945 | 108.38 | 91.8 | 2919 | 15.42 | 13.49 | 6.93 | 4.27 | 3 | 1 | 37.66 | 0.805 | 41.81 | 42.91 | 43.65 | 58.6 | 73.3 | 74.9 | 75.7 | 80.7 | 1245 | 0.01 | 0.01 | 0.01 | 0.01 | 3 | 1 | 0.01 | 1.05 | 7.65 | 9.75 | 0.01 | 0 | 1.9 | 1.9 | 16 | 20 | 0.3589 | 0.2999 | 0.1077 | 0.0449 | 151 | 0 | 98.9 | 99 | 291 | 301 | 0.009 | 0.012 | 9.9204e+17 | 9.9222e+17
32 | 6 | 4.77 | 17.9 | 34.74 | 0.03 | 0.03 | 0.03 | 3.86 | 3 | 1 | 8.06 | 0.445 | 3.55 | 4.31 | 12.41 | 63.3 | 280 | 0.74 | 0.55 | 6.79 | 39.97 | 3 | 1 | 88.88 | 2.75 | 56.4 | 61.945 | 109.1 | 92.5 | 3087 | 16.1 | 14.01 | 7.12 | 4.17 | 3 | 1 | 38.41 | 0.805 | 41.81 | 42.91 | 44.52 | 58.7 | 73.4 | 75.2 | 76.5 | 81.8 | 1334 | 0.01 | 0.01 | 0.01 | 0.01 | 3 | 1 | 0.01 | 1.05 | 7.65 | 9.75 | 0.01 | 0 | 1.9 | 1.9 | 16 | 20 | 0.3806 | 0.3163 | 0.1126 | 0.046 | 157 | 0 | 98.9 | 99 | 291 | 301 | 0.009 | 0.012 | 9.9204e+17 | 9.9222e+17
33 | 6 | 4.72 | 19.06 | 37.16 | 0.03 | 0.03 | 0.03 | 3.52 | 3 | 1 | 7.1 | 0.445 | 3.55 | 4.31 | 10.93 | 55.8 | 264 | 0.77 | 0.64 | 5.63 | 37.97 | 3 | 1 | 81.18 | 2.75 | 56.4 | 61.945 | 99.64 | 84.4 | 3018 | 17.17 | 14.91 | 7.42 | 4.26 | 3 | 1 | 40.38 | 0.805 | 41.81 | 42.91 | 46.81 | 59.9 | 74.9 | 77.6 | 78.9 | 84.8 | 1501 | 0.01 | 0.01 | 0.01 | 0.01 | 3 | 1 | 0.01 | 1.05 | 7.65 | 9.75 | 0.01 | 0 | 1.9 | 1.9 | 16 | 20 | 0.4122 | 0.3425 | 0.12 | 0.0475 | 165 | 0 | 98.9 | 99 | 291 | 301 | 0.009 | 0.012 | 9.9204e+17 | 9.9222e+17
34 | 10 | 4.79 | 20.2 | 42.23 | 0 | 0 | 0 | 1.71 | 3 | 1 | 3.45 | 0.445 | 3.55 | 4.31 | 5.32 | 27.12 | 146 | 0.71 | 0.74 | 4.08 | 34.17 | 3 | 1 | 73.29 | 2.75 | 56.4 | 61.945 | 89.96 | 76.24 | 3095 | 18.61 | 15.99 | 7.9 | 4.39 | 3 | 1 | 43.03 | 0.805 | 41.81 | 42.91 | 49.88 | 62.04 | 77.55 | 81.66 | 83.78 | 90.8 | 1817 | 0.01 | 0.01 | 0.01 | 0.01 | 3 | 1 | 0.01 | 1.05 | 7.65 | 9.75 | 0.01 | 0.04 | 1.9 | 1.9 | 16 | 20 | 0.466 | 0.388 | 0.138 | 0.055 | 189 | 0 | 101.3 | 101.3 | 294 | 294 | 0.009 | 0.012 | 9.9204e+17 | 9.9222e+17
35 | 6 | 4.72 | 17.2 | 33 | 0.03 | 0.03 | 0.03 | 4.1 | 3 | 1 | 8.75 | 0.445 | 3.55 | 4.31 | 13.48 | 68.8 | 289 | 0.5 | 0.5 | 7.65 | 41.29 | 3 | 1 | 94.25 | 2.75 | 56.4 | 61.945 | 115.69 | 98 | 3111 | 15.4 | 13.48 | 6.93 | 4.12 | 3 | 1 | 37.32 | 0.805 | 41.81 | 42.91 | 43.26 | 58.1 | 72.7 | 74.3 | 75.1 | 80 | 1232 | 0.01 | 0.01 | 0.01 | 0.01 | 3 | 1 | 0.01 | 1.05 | 7.65 | 9.75 | 0.01 | 0 | 1.9 | 1.9 | 16 | 20 | 0.3583 | 0.2995 | 0.1076 | 0.0448 | 150 | 0 | 98.9 | 99 | 291 | 301 | 0.009 | 0.012 | 9.9204e+17 | 9.9222e+17
44 | 3 | 4.2 | 24.31 | 65.61 | 0 | 0.03 | 0.04 | 1.98 | 3 | 1 | 4.29 | 0.445 | 3.83 | 5.03 | 6.6 | 33.7 | 279 | 0.52 | 0.66 | 4.24 | 26.09 | 3 | 1 | 59.85 | 2.75 | 57.89 | 63.69 | 73.5 | 62.3 | 3913 | 17.07 | 13.93 | 8.2 | 4 | 3 | 1 | 39.32 | 0.805 | 38.09 | 40.51 | 45.6 | 51.5 | 64.3 | 72.6 | 78 | 88.4 | 2576 | 11.03 | 8.69 | 0 | 0.17 | 3 | 1 | 11.03 | 1.05 | 10.18 | 11.87 | 14.2 | 53.4 | 1.94 | 1.94 | 16.5 | 16.5 | 0.707 | 0.588 | 0.22 | 0.089 | 299 | 0 | 101.5 | 102.1 | 291.2 | 300.3 | 0.0074 | 0.0087 | 8.3393e+17 | 8.3402e+17
45 | 4 | 4.2 | 24.23 | 65.61 | 0.02 | 0.02 | 0.05 | 1.09 | 3 | 1 | 2.37 | 0.445 | 2.13 | 2.63 | 3.7 | 18.6 | 156 | 1.04 | 0.93 | 4.78 | 27.82 | 3 | 1 | 64.26 | 2.75 | 63.75 | 65.02 | 78.9 | 66.8 | 4212 | 18.79 | 15.07 | 7.68 | 4.69 | 3 | 1 | 42.52 | 0.805 | 41.84 | 42.94 | 49.3 | 55.7 | 69.7 | 78.6 | 84.5 | 95.8 | 2790 | 13.99 | 11.92 | 0.29 | 0.56 | 3 | 1 | 13.99 | 1.05 | 12.64 | 15.18 | 18 | 67.8 | 1.89 | 1.92 | 16.4 | 18 | 0.713 | 0.594 | 0.214 | 0.089 | 299 | 0 | 100.9 | 101.2 | 282.9 | 286.7 | 0.0064 | 0.0087 | 8.4568e+17 | 8.4577e+17
46 | 4 | 4.19 | 24.16 | 65.61 | 0.02 | 0.02 | 0.05 | 1.12 | 3 | 1 | 2.44 | 0.445 | 2.19 | 2.7 | 3.8 | 19.2 | 160 | 1.04 | 0.93 | 4.81 | 28 | 3 | 1 | 64.82 | 2.75 | 64.31 | 65.59 | 79.6 | 67.4 | 4239 | 18.73 | 15.03 | 7.67 | 4.67 | 3 | 1 | 42.49 | 0.805 | 41.81 | 42.91 | 49.3 | 55.8 | 69.7 | 78.7 | 84.6 | 96 | 2784 | 13.96 | 11.87 | 0.27 | 0.57 | 3 | 1 | 13.96 | 1.05 | 12.6 | 15.15 | 18 | 67.6 | 1.89 | 1.92 | 16.4 | 18 | 0.714 | 0.595 | 0.214 | 0.089 | 299 | 0 | 100.9 | 101.2 | 282.9 | 286.7 | 0.0064 | 0.0087 | 8.4568e+17 | 8.4577e+17
47 | 6 | 4.05 | 24.95 | 68.77 | 0.02 | 0.02 | 0.05 | 2.29 | 3 | 1 | 4.36 | 0.445 | 4.19 | 4.47 | 6.7 | 34.2 | 301 | 1.04 | 0.92 | 4.92 | 31.57 | 3 | 1 | 64.37 | 2.75 | 63.78 | 64.19 | 79 | 67 | 4449 | 19.52 | 15.43 | 7.71 | 4.5 | 3 | 1 | 41.41 | 0.805 | 40.63 | 41.9 | 48 | 53.4 | 66.7 | 76 | 82.2 | 93.7 | 2850 | 14.34 | 12.36 | 0.35 | 0.45 | 3 | 1 | 14.34 | 1.05 | 13.08 | 14.37 | 18.46 | 70.4 | 1.89 | 1.89 | 16.4 | 18 | 0.747 | 0.617 | 0.215 | 0.083 | 294 | 0 | 100.9 | 101.2 | 282.9 | 286.7 | 0.0064 | 0.0087 | 8.4568e+17 | 8.4577e+17
48 | 4 | 4.66 | 28.98 | 84.16 | 0 | 0.02 | 0.01 | 0.21 | 3 | 1 | 0.39 | 0.445 | 0.32 | 0.47 | 0.6 | 3.1 | 34 | 0.78 | 0.75 | 3.76 | 16.27 | 3 | 1 | 32.64 | 2.75 | 31.93 | 33.86 | 40.1 | 33.9 | 2753 | 23.97 | 18.65 | 11.19 | 5.37 | 3 | 1 | 47.54 | 0.805 | 47.19 | 48.08 | 55.1 | 56.3 | 70.3 | 82.9 | 93.2 | 108.7 | 4002 | 3.24 | 2.73 | 0.97 | 0.91 | 3 | 1 | 3.24 | 1.05 | 3.04 | 3.4 | 4.2 | 16.8 | 1.89 | 1.89 | 17.7 | 17.7 | 0.836 | 0.69 | 0.245 | 0.096 | 335 | 0 | 101.3 | 101.9 | 288.8 | 294.4 | 0.0066 | 0.0079 | 8.945e+17 | 8.9459e+17
49 | 4 | 4.68 | 28.75 | 83.23 | 0.05 | 0.06 | 0.02 | 0.11 | 3 | 1 | 0.32 | 0.445 | 0.03 | 0.66 | 0.5 | 2.5 | 25 | 0.66 | 0.63 | 4.05 | 19.72 | 3 | 1 | 40.83 | 2.75 | 40.21 | 41.37 | 50.1 | 42.5 | 3390 | 20.97 | 16.43 | 8.75 | 3.95 | 3 | 1 | 40.17 | 0.805 | 39.09 | 41.16 | 46.6 | 47.8 | 59.7 | 70.3 | 78.7 | 91.8 | 3340 | 4.33 | 3.96 | 0.77 | 0.11 | 3 | 1 | 4.33 | 1.05 | 3.85 | 4.74 | 5.6 | 22.4 | 1.93 | 1.93 | 16.6 | 16.6 | 0.831 | 0.686 | 0.24 | 0.1 | 339 | 0 | 100.9 | 101.3 | 294.4 | 297.2 | 0.0072 | 0.0075 | 9.3061e+17 | -9.2234e+18
50 | 4 | 4.6 | 30.47 | 89.68 | 0 | 0.01 | 0 | 0.17 | 3 | 1 | 0.3 | 0.445 | 0.24 | 0.37 | 0.5 | 2.3 | 27 | 0.78 | 0.76 | 3.38 | 15.56 | 3 | 1 | 30.08 | 2.75 | 29.44 | 31.21 | 36.9 | 31.3 | 2693 | 27.21 | 20.34 | 11.38 | 5.54 | 3 | 1 | 51.1 | 0.805 | 50.79 | 51.54 | 59.2 | 58.7 | 73.3 | 87.2 | 98.9 | 115.9 | 4583 | 3.55 | 2.9 | 1.03 | 0.89 | 3 | 1 | 3.55 | 1.05 | 3.24 | 3.8 | 4.6 | 18.9 | 1.89 | 1.89 | 17.7 | 17.7 | 0.905 | 0.743 | 0.259 | 0.098 | 351 | 0 | 101.3 | 101.9 | 288.8 | 294.4 | 0.0066 | 0.0079 | 8.945e+17 | 8.9459e+17
51 | 4 | 4.6 | 30.58 | 89.68 | 0.03 | 0.06 | 0.02 | 0.07 | 3 | 1 | 0.23 | 0.445 | 0.03 | 0.45 | 0.4 | 1.8 | 20 | 0.72 | 0.63 | 3.59 | 18.6 | 3 | 1 | 36.85 | 2.75 | 36.28 | 37.42 | 45.2 | 38.3 | 3300 | 24.28 | 18.27 | 9.01 | 4.14 | 3 | 1 | 44.14 | 0.805 | 43 | 45.23 | 51.2 | 50.6 | 63.2 | 75.1 | 85.1 | 99.8 | 3958 | 4.56 | 4.13 | 0.96 | 0.07 | 3 | 1 | 4.56 | 1.05 | 4.16 | 5 | 5.9 | 24.1 | 1.93 | 1.93 | 16.6 | 16.6 | 0.91 | 0.75 | 0.257 | 0.103 | 360 | 0 | 100.9 | 101.3 | 294.4 | 297.2 | 0.0072 | 0.0075 | 9.3061e+17 | -9.2234e+18
52 | 4 | 4.55 | 32.01 | 95.33 | 0 | 0 | 0 | 0.14 | 3 | 1 | 0.23 | 0.445 | 0.17 | 0.29 | 0.4 | 1.8 | 22 | 0.75 | 0.78 | 3.06 | 14.86 | 3 | 1 | 27.77 | 2.75 | 27.22 | 28.85 | 34.1 | 28.9 | 2655 | 31.39 | 22.41 | 11.55 | 5.72 | 3 | 1 | 55.71 | 0.805 | 55.26 | 56.04 | 64.6 | 62.1 | 77.6 | 90.9 | 102.5 | 119.3 | 5314 | 3.98 | 3.09 | 1.09 | 0.87 | 3 | 1 | 3.98 | 1.05 | 3.61 | 4.26 | 5.1 | 21.3 | 1.89 | 1.89 | 17.7 | 17.7 | 0.98 | 0.799 | 0.273 | 0.101 | 370 | 0 | 101.3 | 101.9 | 288.8 | 294.4 | 0.0066 | 0.0079 | 8.945e+17 | 8.9459e+17
53 | 4 | 4.54 | 32.15 | 95.33 | 0.01 | 0.06 | 0.02 | 0.06 | 3 | 1 | 0.18 | 0.445 | 0.02 | 0.34 | 0.3 | 1.4 | 18 | 0.8 | 0.64 | 3.23 | 17.85 | 3 | 1 | 34.04 | 2.75 | 33.51 | 34.63 | 41.8 | 35.4 | 3236 | 27.92 | 20.05 | 9.23 | 4.28 | 3 | 1 | 48.13 | 0.805 | 46.96 | 49.29 | 55.8 | 53.5 | 66.9 | 78.2 | 88.2 | 102.5 | 4588 | 4.86 | 4.26 | 1.12 | 0.04 | 3 | 1 | 4.86 | 1.05 | 4.62 | 5.28 | 6.3 | 26.1 | 1.93 | 1.93 | 16.6 | 16.6 | 0.984 | 0.805 | 0.272 | 0.105 | 377 | 0 | 100.9 | 101.3 | 294.4 | 297.2 | 0.0072 | 0.0075 | 9.3061e+17 | -9.2234e+18
54 | 11 | 4.35 | 26.16 | 75.7 | 0 | 0 | 0 | 3 | 3 | 1 | 5.25 | 0.574 | 4.6 | 5.6 | 8.1 | 41.3 | 398 | 0.4 | 0.32 | 5.93 | 41.9 | 3 | 1 | 77.9 | 1.645 | 76.1 | 79.2 | 95.7 | 81.1 | 5899 | 16.92 | 13.32 | 7.81 | 3.38 | 3 | 1 | 33.9 | 2.525 | 31.2 | 36.2 | 39.3 | 42.6 | 53.2 | 61.7 | 67.9 | 78.3 | 2565 | 4.15 | 4.46 | 0 | 0.15 | 3 | 1 | 4.47 | 0.348 | 4.3 | 4.9 | 5.8 | 22.5 | 1.94 | 1.94 | 18 | 18 | 0.789 | 0.65 | 0.221 | 0.085 | 304.578 | 0 | 100.5 | 101 | 294.7 | 297.9 | 0.0076 | 0.00815 | 1.218e+18 | 1.218e+18
56 | 4 | 4.19 | 24.16 | 65.61 | 0.02 | 0.02 | 0.05 | 1.12 | 3 | 1 | 2.44 | 0.445 | 2.19 | 2.7 | 3.8 | 19.2 | 160 | 1.04 | 0.93 | 4.81 | 28 | 3 | 1 | 64.82 | 2.75 | 64.31 | 65.59 | 79.6 | 67.4 | 4239 | 18.73 | 15.03 | 7.67 | 4.67 | 3 | 1 | 42.49 | 0.805 | 41.81 | 42.91 | 49.3 | 55.8 | 69.7 | 78.7 | 84.6 | 96 | 2784 | 13.96 | 11.87 | 0.27 | 0.57 | 3 | 1 | 13.96 | 1.05 | 12.6 | 15.15 | 18 | 67.6 | 1.89 | 1.92 | 16.4 | 18 | 0.714 | 0.595 | 0.214 | 0.089 | 299 | 0 | 100.9 | 101.2 | 282.9 | 286.7 | 0.0064 | 0.0087 | 8.4568e+17 | 8.4577e+17
57 | 6 | 4.05 | 24.95 | 68.77 | 0.02 | 0.02 | 0.05 | 2.29 | 3 | 1 | 4.36 | 0.445 | 4.19 | 4.47 | 6.7 | 34.2 | 301 | 1.04 | 0.92 | 4.92 | 31.57 | 3 | 1 | 64.37 | 2.75 | 63.78 | 64.19 | 79 | 67 | 4449 | 19.52 | 15.43 | 7.71 | 4.5 | 3 | 1 | 41.41 | 0.805 | 40.63 | 41.9 | 48 | 53.4 | 66.7 | 76 | 82.2 | 93.7 | 2850 | 14.34 | 12.36 | 0.35 | 0.45 | 3 | 1 | 14.34 | 1.05 | 13.08 | 14.37 | 18.46 | 70.4 | 1.89 | 1.89 | 16.4 | 18 | 0.747 | 0.617 | 0.215 | 0.083 | 294 | 0 | 100.9 | 101.2 | 282.9 | 286.7 | 0.0064 | 0.0087 | 8.4568e+17 | 8.4577e+17
59 | 11 | 4.35 | 26.16 | 75.7 | 0 | 0 | 0 | 3 | 3 | 1 | 5.25 | 0.574 | 4.6 | 5.6 | 8.1 | 41.3 | 398 | 0.4 | 0.32 | 5.93 | 41.9 | 3 | 1 | 77.9 | 1.645 | 76.1 | 79.2 | 95.7 | 81.1 | 5899 | 16.92 | 13.32 | 7.81 | 3.38 | 3 | 1 | 33.9 | 2.525 | 31.2 | 36.2 | 39.3 | 42.6 | 53.2 | 61.7 | 67.9 | 78.3 | 2565 | 4.15 | 4.46 | 0 | 0.15 | 3 | 1 | 4.47 | 0.348 | 4.3 | 4.9 | 5.8 | 22.5 | 1.94 | 1.94 | 18 | 18 | 0.789 | 0.65 | 0.221 | 0.085 | 304.578 | 0 | 100.5 | 101 | 294.7 | 297.9 | 0.0076 | 0.00815 | 1.218e+18 | 1.218e+18
60 | 1 | 6 | 25.2 | 106.76 | 0.04 | 0.04 | 0.08 | 1.13 | 3 | 1 | 2.26 | 0.41 | 1.82 | 2.63 | 3.5 | 17.8 | 242 | 0.9 | 0.9 | 3.4 | 23.5 | 3 | 1 | 48.5 | 2.5 | 47 | 51.4 | 59.5 | 50.5 | 5176 | 20.4 | 17.3 | 8.7 | 4.3 | 3 | 1 | 42.8 | 0.8 | 42.3 | 43.7 | 49.6 | 54.9 | 68.6 | 83.6 | 95 | 114.4 | 4571 | 7.9 | 4.2 | 2.5 | 2 | 3 | 1 | 7.9 | 0.6 | 7.3 | 8.5 | 10.2 | 43.7 | 1.93 | 1.93 | 16 | 16 | 1.114 | 0.911 | 0.318 | 0.13 | 446 | 0 | 95.98 | 97.49 | 279 | 286 | 0.002 | 0.009 | 4.3736e+17 | 4.3762e+17
61 | 1 | 6 | 23.5 | 97.86 | 0.04 | 0.05 | 0.08 | 1.83 | 3 | 1 | 3.87 | 0.41 | 3.4 | 4.15 | 6 | 30.4 | 378 | 0.9 | 0.9 | 4.2 | 30.7 | 3 | 1 | 67.2 | 4.1 | 63.5 | 71.7 | 82.5 | 69.9 | 6578 | 18.5 | 16 | 8.2 | 4 | 3 | 1 | 39.9 | 0.6 | 39.4 | 40.5 | 46.3 | 53.2 | 66.5 | 81.7 | 92.9 | 113 | 3906 | 6 | 3 | 2.6 | 2.2 | 3 | 1 | 6 | 0.8 | 5.4 | 6.9 | 7.7 | 32.4 | 1.93 | 1.93 | 16 | 16 | 0.985 | 0.819 | 0.311 | 0.128 | 424 | 0 | 95.98 | 97.49 | 279 | 286 | 0.002 | 0.009 | 4.3736e+17 | 4.3762e+17
62 | 1 | 6 | 23.5 | 97.86 | 0.04 | 0.05 | 0.08 | 1.83 | 3 | 1 | 3.87 | 0.41 | 3.4 | 4.15 | 6 | 30.4 | 378 | 0.9 | 0.9 | 4.2 | 30.7 | 3 | 1 | 67.2 | 4.1 | 63.5 | 71.7 | 82.5 | 69.9 | 6578 | 18.5 | 16 | 8.2 | 4 | 3 | 1 | 39.9 | 0.6 | 39.4 | 40.5 | 46.3 | 53.2 | 66.5 | 81.7 | 92.9 | 113 | 3906 | 6 | 3 | 2.6 | 2.2 | 3 | 1 | 6 | 0.8 | 5.4 | 6.9 | 7.7 | 32.4 | 1.93 | 1.93 | 16 | 16 | 0.985 | 0.819 | 0.311 | 0.128 | 424 | 0 | 95.98 | 97.49 | 279 | 286 | 0.002 | 0.009 | 4.3736e+17 | 4.3762e+17
63 | 1 | 5.1 | 22.44 | 89.41 | 0.04 | 0.05 | 0.08 | 2.28 | 3 | 1 | 4.67 | 0.53 | 4.17 | 5.22 | 7.2 | 36.7 | 418 | 0.9 | 0.95 | 3.8 | 34.4 | 3 | 1 | 72.9 | 5.1 | 68.5 | 78.5 | 89.5 | 75.8 | 6517 | 17.7 | 15.5 | 8.3 | 3.9 | 3 | 1 | 40.3 | 0.8 | 39.6 | 41.2 | 46.7 | 55 | 68.8 | 85.1 | 96.7 | 118.3 | 3595 | 4 | 2.5 | 2.5 | 2.2 | 3 | 1 | 4 | 0.6 | 3.4 | 4.5 | 5.1 | 21.1 | 1.93 | 1.93 | 16 | 16 | 0.946 | 0.792 | 0.29 | 0.114 | 392 | 0 | 95.98 | 97.49 | 279 | 286 | 0.002 | 0.009 | 4.3736e+17 | 4.3762e+17
64 | 1 | 5.1 | 24.1 | 98.3 | 0.036 | 0.047 | 0.073 | 1.75 | 3 | 1 | 3.44 | 0.37 | 3.01 | 3.67 | 5.3 | 27 | 337 | 0.9 | 0.9 | 3.4 | 30.1 | 3 | 1 | 61 | 3.8 | 57.6 | 65.1 | 74.9 | 63.5 | 5988 | 19.4 | 16.7 | 8.7 | 4.1 | 3 | 1 | 42.9 | 0.81 | 42.4 | 43.9 | 49.7 | 56.4 | 70.5 | 86.4 | 98.2 | 118.9 | 4213 | 6 | 3 | 2.5 | 2.2 | 3 | 1 | 6 | 0.8 | 5.4 | 6.9 | 7.7 | 32.5 | 1.93 | 1.93 | 16 | 16 | 1.056 | 0.878 | 0.314 | 0.119 | 421 | 0 | 95.98 | 97.49 | 279 | 286 | 0.002 | 0.009 | 4.3736e+17 | 4.3762e+17
65 | 1 | 5.1 | 25.5 | 104.6 | 0.03 | 0.04 | 0.07 | 1.42 | 3 | 1 | 2.76 | 0.38 | 2.33 | 3.06 | 4.3 | 21.7 | 287 | 0.9 | 0.9 | 3.1 | 26.8 | 3 | 1 | 53.5 | 2.85 | 51.2 | 56.7 | 65.7 | 55.7 | 5591 | 20.7 | 17.8 | 9.1 | 4.3 | 3 | 1 | 45.8 | 0.82 | 45.3 | 46.8 | 53.1 | 58.3 | 72.9 | 88.8 | 100.9 | 121.3 | 4810 | 7.7 | 3.9 | 2.5 | 2.3 | 3 | 1 | 7.7 | 0.76 | 6.8 | 8.3 | 9.9 | 42.4 | 1.93 | 1.93 | 16 | 16 | 1.154 | 0.954 | 0.336 | 0.124 | 448 | 0 | 95.98 | 97.49 | 279 | 286 | 0.002 | 0.009 | 4.3736e+17 | 4.3762e+17
71 | 2 | 5.7 | 30.2 | 133.45 | 0.1 | 0.1 | 0.12 | 3.21 | 3 | 1 | 4.6 | 0.29 | 4.28 | 4.86 | 7.1 | 36.1 | 617 | 0.5 | 0.5 | 1.57 | 28.4 | 3 | 1 | 40.5 | 0.34 | 40.1 | 40.8 | 49.7 | 42.1 | 5423 | 35.1 | 27.2 | 10.8 | 4.6 | 3 | 1 | 58.4 | 0.7 | 58 | 59.2 | 67.7 | 67.4 | 84.3 | 100.4 | 114 | 134 | 7783 | 8.6 | 10.5 | 0 | 0 | 3 | 1 | 10.5 | 1.4 | 8.9 | 11.4 | 13.5 | 61.7 | 1.93 | 1.93 | 16.8 | 16.8 | 1.359 | 1.113 | 0.364 | 0.117 | 474 | 0 | 97.49 | 98.18 | 283.4 | 293.9 | 0.0067 | 0.0076 | 7.1842e+17 | 7.185e+17
76 | 2 | 5.6 | 31.3 | 137.9 | 0.1 | 0.1 | 0.12 | 3.04 | 3 | 1 | 4.31 | 0.24 | 4.05 | 4.53 | 6.6 | 33.9 | 596 | 0.5 | 0.5 | 1.4 | 27.4 | 3 | 1 | 38.6 | 0.21 | 38.3 | 38.7 | 47.4 | 40.2 | 5319 | 37.8 | 28.5 | 11 | 4.7 | 3 | 1 | 61.5 | 0.5 | 61.2 | 62.2 | 71.3 | 69.5 | 86.9 | 102.4 | 115.8 | 135.2 | 8485 | 8.2 | 10.1 | 0 | 0 | 3 | 1 | 10.1 | 1.3 | 8.6 | 11 | 13 | 60 | 1.93 | 1.93 | 16.8 | 16.8 | 1.426 | 1.158 | 0.376 | 0.119 | 489 | 0 | 97.49 | 98.18 | 283.4 | 293.9 | 0.0067 | 0.0076 | 7.1842e+17 | 7.185e+17
84 | 2 | 5.9 | 27.1 | 117.9 | 0.1 | 0.1 | 0.13 | 3.87 | 3 | 1 | 5.7 | 0.4 | 5.26 | 6.04 | 8.8 | 44.8 | 674 | 0.5 | 0.5 | 2.33 | 31.9 | 3 | 1 | 47.3 | 0.38 | 47 | 47.7 | 58.1 | 49.2 | 5595 | 28.7 | 23.3 | 10 | 4.3 | 3 | 1 | 49.7 | 0.5 | 49.3 | 50.2 | 57.6 | 61.1 | 76.4 | 92.4 | 105 | 125.1 | 5861 | 10 | 11.7 | 0 | 0 | 3 | 1 | 11.7 | 1.3 | 10.2 | 12.7 | 15.1 | 66.7 | 1.93 | 1.93 | 16.8 | 16.8 | 1.166 | 0.961 | 0.326 | 0.107 | 421 | 0 | 97.49 | 98.18 | 283.4 | 293.9 | 0.0067 | 0.0076 | 7.1842e+17 | 7.185e+17
89 | 8 | 6 | 23.1 | 97.9 | 0.03 | 0.03 | 0.08 | 3.55 | 7 | 3 | 5.31 | 0.55 | 4.68 | 5.7 | 6.2 | 31.6 | 520 | 0.15 | 0.2 | 4.94 | 41.77 | 7 | 3 | 64.82 | 2.9 | 61.5 | 66.5 | 70.1 | 59.4 | 6343 | 16.42 | 14.01 | 8.03 | 3.81 | 7 | 3 | 31.13 | 1.1 | 30.1 | 32.2 | 33 | 38.3 | 47.9 | 59 | 67 | 81.7 | 3047 | 9.7 | 8 | 2.1 | 2.1 | 7 | 3 | 9.7 | 2.1 | 8 | 12.1 | 10.7 | 44.9 | 1.92 | 1.93 | 16.2 | 17.5 | 0.894 | 0.743 | 0.264 | 0.092 | 343 | 0 | 97.6 | 98.5 | 277 | 293 | 0.0015 | 0.00628 | 1.128e+18 | 1.1431e+18
93 | 8 | 5.9 | 24.3 | 104.5 | 0.02 | 0.03 | 0.07 | 2.93 | 7 | 3 | 4.24 | 0.48 | 3.7 | 4.61 | 4.95 | 25.3 | 440 | 0.17 | 0.17 | 4.35 | 38.39 | 7 | 3 | 57.45 | 2.7 | 54.3 | 59.3 | 62.1 | 52.6 | 5912 | 17.73 | 14.88 | 8.29 | 3.94 | 7 | 3 | 32.81 | 1.1 | 31.8 | 34 | 34.8 | 39.3 | 49.1 | 60.1 | 68.3 | 82.7 | 3363 | 11.3 | 8.4 | 2.1 | 2.1 | 7 | 3 | 11.3 | 2.6 | 8.3 | 12.9 | 12.4 | 53 | 1.92 | 1.93 | 16.2 | 17.5 | 0.965 | 0.8 | 0.279 | 0.095 | 361 | 0 | 97.6 | 98.5 | 277 | 293 | 0.0015 | 0.00628 | 1.128e+18 | 1.1431e+18
97 | 8 | 6 | 22.7 | 96.1 | 0.03 | 0.03 | 0.08 | 3.76 | 7 | 3 | 5.66 | 0.57 | 5.01 | 6.06 | 6.61 | 33.7 | 544 | 0.15 | 0.21 | 5.12 | 42.82 | 7 | 3 | 67.11 | 2.9 | 63.7 | 68.8 | 72.6 | 61.5 | 6448 | 16.1 | 13.79 | 7.96 | 3.77 | 7 | 3 | 30.71 | 1 | 29.7 | 31.8 | 32.5 | 38.1 | 47.6 | 58.7 | 66.8 | 81.6 | 2950 | 9.7 | 7 | 2.1 | 2.1 | 7 | 3 | 9.7 | 2.1 | 8 | 12.1 | 10.7 | 44.7 | 1.92 | 1.93 | 16.2 | 17.5 | 0.875 | 0.727 | 0.26 | 0.091 | 338 | 0 | 97.6 | 98.5 | 277 | 293 | 0.0015 | 0.00628 | 1.128e+18 | 1.1431e+18
100 | 8 | 5.9 | 24.2 | 103.6 | 0.02 | 0.03 | 0.07 | 3.01 | 7 | 3 | 4.36 | 0.49 | 3.81 | 4.74 | 5.09 | 26 | 452 | 0.16 | 0.17 | 4.42 | 38.8 | 7 | 3 | 58.34 | 2.8 | 55.2 | 60.2 | 63.1 | 53.5 | 6047 | 17.54 | 14.76 | 8.26 | 3.92 | 7 | 3 | 32.58 | 1.1 | 31.6 | 33.8 | 34.5 | 39 | 48.8 | 59.8 | 67.9 | 82.2 | 3377 | 11.2 | 8.4 | 2.1 | 2.1 | 7 | 3 | 11.2 | 2.5 | 8.3 | 12.9 | 12.3 | 52.5 | 1.92 | 1.93 | 16.2 | 17.5 | 0.956 | 0.793 | 0.278 | 0.095 | 359 | 0 | 97.6 | 98.5 | 277 | 293 | 0.0015 | 0.00628 | 1.128e+18 | 1.1431e+18
102 | 1 | 6.8 | 28.8 | 138.78 | 0.008 | 0.008 | 0.082 | 5.68 | 3 | 1 | 7.56 | 0.59 | 6.9 | 8.01 | 11.6 | 59.4 | 1050 | 0.93 | 0.8 | 1.75 | 34 | 3 | 1 | 47.2 | 1.71 | 45.4 | 48.8 | 57.9 | 49.1 | 6546 | 32.6 | 25.8 | 10 | 4.19 | 3 | 1 | 50.9 | 0.04 | 50.89 | 50.96 | 59 | 60.5 | 75.6 | 90.7 | 103 | 121.8 | 7077 | 11.1 | 8.5 | 1 | 1.1 | 3 | 1 | 11.1 | 1.6 | 9.3 | 12.1 | 14.3 | 66 | 1.95 | 1.95 | 17.3 | 17.3 | 1.308 | 1.076 | 0.3558 | 0.1175 | 466 | 0 | 97.77 | 98.11 | 286 | 295 | 0.0061 | 0.0074 | 6.7599e+17 | 6.7608e+17