## Sheet1
| Index | UID No | GSDB No | Manufacturer | Engine Identification | Combustor Description | Eng Type | B/P Ratio | Pressure Ratio | Rated Thrust (kN) | Data Status | Data Superseded | Superseded by UID No | Test Engine Status | Data corr as Annex 16 | Current Engine Status | Current Engine Status Date | HC EI T/O (g/kg) | HC EI C/O (g/kg) | HC EI App (g/kg) | HC EI Idle (g/kg) | HC Number Test | HC Number Eng | HC Dp/Foo Avg (g/kN) | HC Dp/Foo Sigma (g/kN) | HC Dp/Foo Min (g/kN) | HC Dp/Foo Max (g/kN) | HC Dp/Foo Characteristic (g/kN) | HC Dp/Foo Characteristic (% of Reg limit) | HC LTO Total mass (g) | CO EI T/O (g/kg) | CO EI C/O (g/kg) | CO EI App (g/kg) | CO EI Idle (g/kg) | CO Number Test | CO Number Eng | CO Dp/Foo Avg (g/kN) | CO Dp/Foo Sigma (g/kN) | CO Dp/Foo Min (g/kN) | CO Dp/Foo Max (g/KN) | CO Dp/Foo Characteristic (g/kN) | CO Dp/Foo Characteristic (% of Reg limit) | CO LTO Total Mass (g) | NOx EI T/O (g/kg) | NOx EI C/O (g/kg) | NOx EI App (g/kg) | NOx EI Idle (g/kg) | NOx Number Test | NOx Number Eng | NOx Dp/Foo Avg (g/kN) | NOx Dp/Foo Sigma (g/kN) | NOx Dp/Foo Min (g/kN) | NOx Dp/Foo Max (g/kN) | NOx Dp/Foo Characteristic (g/kN) | NOx Dp/Foo Characteristic (% of original standard) | NOx Dp/Foo Characteristic (% of CAEP/2 standard) | NOx Dp/Foo Characteristic (% of CAEP/4 standard) | NOx Dp/Foo Characteristic (% of CAEP/6 standard) | NOx Dp/Foo Characteristic (% of CAEP/8 standard) | NOx Compliance Demonstration § | NOx LTO Total mass (g) | SN T/O | SN C/O | SN App | SN Idle | SN Number Test | SN Number Eng | SN Max | SN Sigma | SN Range Min | SN Range Max | SN Characteristic | SN Characteristic (% of Reg limit) | Fuel Spec | Fuel H/C Ratio Min | Fuel H/C Ratio Max | Fuel Arom Min (%) | Fuel Arom Max (%) | Fuel Flow T/O (kg/sec) | Fuel Flow C/O (kg/sec) | Fuel Flow App (kg/sec) | Fuel Flow Idle (kg/sec) | Fuel LTO Cycle (kg) | Loads Power Extraction (kW) | Loads Power Extraction @Power | Loads Stage Bleed CF (%) | Loads Stage Bleed @Power | Ambient Baro Min (kPa) | Ambient Baro Max (kPa) | Ambient Temp Min (K) | Ambient Temp Max (K) | Humidity Min (kg/kg) | Humidity Max (kg/kg) | Test Organisation | Test Location | Initial Test Date | Final Test Date | Compliance with fuel venting requirements | Remark 1 | Remark 2 | Remark 3 | Remark 4 | Remark 5 | Remark 6 | Remark 7 | Remark 8
7 | 7 | 33 | 6 | 1 | 0 | 5 | 0 | 4.77 | 17.97 | 34.91 | 0 | 0 | 1 | 0 | 0 | 0 |  | 0.03 | 0.03 | 0.03 | 3.85 | 3 | 1 | 8.01 |  |  |  | 12.34 | 63 | 279 | 0.75 | 0.56 | 6.72 | 39.91 | 3 | 1 | 88.38 |  |  |  | 108.48 | 91.9 | 3088 | 16.17 | 14.07 | 7.13 | 4.17 | 3 | 1 | 38.49 |  |  |  | 44.62 | 58.8 | 73.4 | 75.5 | 76.6 | 81.9 | 0 | 1344 | 0.01 | 0.01 | 0.01 | 0.01 | 3 | 1 | 0.01 |  |  |  | 0.01 | 0 | 2 | 1.9 | 1.9 | 16 | 20 | 0.3826 | 0.318 | 0.113 | 0.0461 | 157 | 0 |  | 0 |  | 98.9 | 99 | 291 | 301 | 0.009 | 0.012 | 3 | 1 | 2001-06-09 | 2001-06-11 |  | 7 | 3 | 5
10 | 10 | 35 | 6 | 1 | 1 | 5 | 0 | 4.77 | 17.9 | 34.74 | 0 | 0 | 2 | 0 | 0 | 0 |  | 0.03 | 0.03 | 0.03 | 3.88 |  | 1 | 8.08 |  |  |  | 12.44 | 63.5 | 280 | 0.74 | 0.55 | 6.8 | 40.07 | 3 | 1 | 88.9 |  |  |  | 109.12 | 92.5 | 3088 | 16.1 | 14.01 | 7.12 | 4.17 | 3 | 1 | 38.38 |  |  |  | 44.49 | 58.7 | 73.4 | 75.4 | 76.4 | 81.7 | 0 | 1333 | 0.01 | 0.01 | 0.01 | 0.01 | 3 | 1 | 0.01 |  |  |  | 0.01 | 0 | 2 | 1.9 | 1.9 | 16 | 20 | 0.3805 | 0.3163 | 0.1125 | 0.0459 | 156 | 0 |  | 0 |  | 98.9 | 99 | 291 | 301 | 0.009 | 0.012 | 3 | 1 | 2001-06-09 | 2001-06-11 |  | 7 | 4 | 5
29 | 29 | 1 | 6 | 1 | 0 | 5 | 0 | 4.77 | 17.97 | 34.91 | 0 |  |  | 0 | 0 | 0 |  | 0.03 | 0.03 | 0.03 | 3.85 | 3 | 1 | 8.01 |  |  |  | 12.34 | 63 | 279 | 0.75 | 0.56 | 6.72 | 39.91 | 3 | 1 | 88.38 |  |  |  | 108.48 | 91.9 | 3088 | 16.17 | 14.07 | 7.13 | 4.17 | 3 | 1 | 38.49 |  |  |  | 44.62 | 58.8 | 73.4 | 75.5 | 76.6 | 81.9 | 0 | 1344 | 0.01 | 0.01 | 0.01 | 0.01 | 3 | 1 | 0.01 |  |  |  | 0.01 | 0 | 2 | 1.9 | 1.9 | 16 | 20 | 0.3826 | 0.318 | 0.113 | 0.0461 | 157 | 0 |  | 0 |  | 98.9 | 99 | 291 | 301 | 0.009 | 0.012 | 3 | 1 | 2001-06-09 | 2001-06-11 |  | 7 | 3 | 5
30 | 30 | 2 | 6 | 1 | 1 | 5 | 0 | 4.77 | 17.9 | 34.74 | 0 |  |  | 0 | 0 | 0 |  | 0.03 | 0.03 | 0.03 | 3.88 | 3 | 1 | 8.08 |  |  |  | 12.44 | 63.5 | 280 | 0.74 | 0.55 | 6.8 | 40.07 | 3 | 1 | 88.9 |  |  |  | 109.12 | 92.5 | 3088 | 16.1 | 14.01 | 7.12 | 4.17 | 3 | 1 | 38.38 |  |  |  | 44.49 | 58.7 | 73.4 | 75.4 | 76.4 | 81.7 | 0 | 1333 | 0.01 | 0.01 | 0.01 | 0.01 | 3 | 1 | 0.01 |  |  |  | 0.01 | 0 | 2 | 1.9 | 1.9 | 16 | 20 | 0.3805 | 0.3163 | 0.1125 | 0.0459 | 156 | 0 |  | 0 |  | 98.9 | 99 | 291 | 301 | 0.009 | 0.012 | 3 | 1 | 2001-06-09 | 2001-06-11 |  | 7 | 4 | 5
35 | 35 | 6 | 6 | 1 | 6 | 5 | 0 | 4.72 | 17.2 | 33 | 0 |  |  | 0 | 0 | 0 |  | 0.03 | 0.03 | 0.03 | 4.1 | 3 | 1 | 8.75 |  |  |  | 13.48 | 68.8 | 289 | 0.5 | 0.5 | 7.65 | 41.29 | 3 | 1 | 94.25 |  |  |  | 115.69 | 98 | 3111 | 15.4 | 13.48 | 6.93 | 4.12 | 3 | 1 | 37.32 |  |  |  | 43.26 | 58.1 | 72.7 | 74.3 | 75.1 | 80 | 0 | 1232 | 0.01 | 0.01 | 0.01 | 0.01 | 3 | 1 | 0.01 |  |  |  | 0.01 | 0 | 2 | 1.9 | 1.9 | 16 | 20 | 0.3583 | 0.2995 | 0.1076 | 0.0448 | 150 | 0 |  | 0 |  | 98.9 | 99 | 291 | 301 | 0.009 | 0.012 | 3 | 1 | 2001-06-09 | 2001-06-11 |  | 7 | 12 | 5
44 | 44 | 23 | 3 | 2 | 10 |  | 0 | 4.2 | 24.31 | 65.61 | 0 |  |  | 0 | 0 | 0 |  | 0 | 0.03 | 0.04 | 1.98 | 3 | 1 | 4.29 |  | 3.83 | 5.03 | 6.6 | 33.7 | 279 | 0.52 | 0.66 | 4.24 | 26.09 | 3 | 1 | 59.85 |  | 57.89 | 63.69 | 73.5 | 62.3 | 3913 | 17.07 | 13.93 | 8.2 | 4 | 3 | 1 | 39.32 |  | 38.09 | 40.51 | 45.6 | 51.5 | 64.3 | 72.6 | 78 | 88.4 |  | 2576 | 11.03 | 8.69 | 0 | 0.17 | 3 | 1 | 11.03 |  | 10.18 | 11.87 | 14.2 | 53.4 | 0 | 1.94 | 1.94 | 16.5 | 16.5 | 0.707 | 0.588 | 0.22 | 0.089 | 299 | 0 |  | 0 |  | 101.5 | 102.1 | 291.2 | 300.3 | 0.0074 | 0.0087 | 0 | 0 | 1996-06-05 | 1996-06-06 |  | 6
45 | 45 | 30 | 4 | 2 | 10 |  | 0 | 4.2 | 24.23 | 65.61 | 0 |  |  | 0 | 0 | 0 |  | 0.02 | 0.02 | 0.05 | 1.09 | 3 | 1 | 2.37 |  | 2.13 | 2.63 | 3.7 | 18.6 | 156 | 1.04 | 0.93 | 4.78 | 27.82 | 3 | 1 | 64.26 |  | 63.75 | 65.02 | 78.9 | 66.8 | 4212 | 18.79 | 15.07 | 7.68 | 4.69 | 3 | 1 | 42.52 |  | 41.84 | 42.94 | 49.3 | 55.7 | 69.7 | 78.6 | 84.5 | 95.8 | 0 | 2790 | 13.99 | 11.92 | 0.29 | 0.56 | 3 | 1 | 13.99 |  | 12.64 | 15.18 | 18 | 67.8 | 0 | 1.89 | 1.92 | 16.4 | 18 | 0.713 | 0.594 | 0.214 | 0.089 | 299 | 0 |  | 0 |  | 100.9 | 101.2 | 282.9 | 286.7 | 0.0064 | 0.0087 | 0 | 0 | 1996-10-19 | 1996-10-20 |  | 3 | 22